## 1. Application Details
ST.HELENS COUNCIL - SuDS SUBMISSION APPLICATION AND APPROVAL CHECKLIST
SECTION 1: INSTRUCTIONS & APPLICATION DETAILS
The Design and Technical Guidance should be reffrerd to when completing the checklist. Applications may be made either as: Pre Application Advice, Minor Developments, Major Developments, Outline Application (with one or more matters reserved for later determination) and Full Application. The level of information required will vary depending on stage of the application, the size of the development, flood risk, constraints and proposed sustainable drainage system. Sections 1 to 5 of this Application and Approval Checklist specifies the information required and should be completed by Applicant. Reponses should include reference to supporting information which should be provided. Applicants are to ensure that the relevant details and supporting information are provided (in both hard and soft copy) before submitting the application to the Council. Areas in yellow to be completed by the applicant/developer, please provide the completed excel spreadsheet electronically back to the LLFA and plannig authority along with a pdf copy. ✔- A requirement with supporting information to be provided C - Consideration is to be given to the issue. Available information is required, but it is recognised that full details may not be confirmed at this stage.
TO BE COMPLETED BY DEVELOPER
APPLICATION DETAILS
Planning Authority:
Application Reference Number (if known):
Application Submission Date:
CURRENT APPLICATION STAGE
Pre Application Advice
Minor Application
Major - Outline Application
Major - Full Application
APPLICANT DETAILS
Applicant / Agent Name
Applicant /Agent Postal Address
Applicant / Agent Email
Applicant / Agent Telephone Number
DECLARATION
I confirm that the SuDS documentation submitted above complies with the Council’s SuDS Guidance Documentation, Local Planning Policies and all relevant National Legislation, Policies and Guidance.
Signed:
Name:
Appointment:
Company
TO BE COMPLETED BY LOCAL AUTHORITY
APPLICATION DETAILS
Planning Authority:
Application Reference Number:
Date Application Received:
Date Review Submitted:
CURRENT APPLICATION STAGE
Pre Application Advice
Minor Application
Major - Outline Application
Major - Full Application
LOCAL AUTHORITY REVIEW
Sufficient information has been provided to inform SuDS review
Drainage Strategy and design of SuDS is suitable for current Application Stage
Summary of SuDS proposals
Key Observations
Further Information Required
Recommendations

## 2. SuDS Proposals
SECTION 2. GENERAL DETAILS & SuDS PROPOSALS | [6 empty] | Developer Response |  |  |  |  | Local Authority Review
Ref. | Required Details Please provide all relevant details. Insufficient detail or evidence may lead to delay or refusal. | SuDS Guidance Reference | Details Required For: |  |  |  | Current Submission: |  |  |  | Developer's response including reference to supporting information and documents | Local Authority Review Comments | Acceptable Y / N / TBC
|  |  | Pre-Application | Minor Application | Outline | Full | Pre-Application | Minor Application | Outline | Full
2.1 | EXISTING SITE FLOOD RISK
2.1.1 | Confirm that a Site Specific Flood Risk Assessment has been undertaken to confirm all flood risk interactions. (Provide supporting documents including an FRA and drainage strategy) | Section 3.4 | C | ✔ | ✔ | ✔
2.1.2 | Does the site lie within the coastal / tidal flood outlines shown on the Environment Agency flood map? (Confirm Flood Zone and interactions with drainage strategy) | Section 3.4 | ✔ | ✔ | ✔ | ✔
2.1.3 | Does the site lie within the fluvial flood outlines shown on the Environment Agency flood map? (Confirm Flood Zone and interactions with drainage strategy) | Section 3.4 | ✔ | ✔ | ✔ | ✔
2.1.4 | Does the site lie within the pluvial (surface water) flood outlines shown on the Environment Agency flood map? (Confirm Flood Zone and offsite interaction with drainage strategy) | Section 3.4 | ✔ | ✔ | ✔ | ✔
2.2 | PROPOSED SUDS APPROACH
The 'Management Train' concepts aims to highlight how a series of SuDS techniques may be employed in terms of prevention, source control, site control and regional controls. Please indicated how SuDS and surface water runoff is to be managed as part of the development. A brief description is required and a reference to where full information is found in your submission.
2.2.1 | Confirm how surface water runoff will be managed? i.e. reducing / preventing the introduction of impermeable surfaces. (Provide details and summary) | Sections 4 and 5 Appendix C SuDS Suitability Matrix | C | ✔ | ✔ | ✔
2.2.2 | Confirm how surface water will be managed at the source? i.e. restricting / reducing runoff to receptors within the catchment. (Provide details and summary) | Sections 4 and 5 | C | ✔ | ✔ | ✔
2.2.3 | Confirm how surface water will be managed on the surface? i.e. filter strips, swales etc. (Provide details and summary) | Sections 4 and 5 | C | ✔ | ✔ | ✔
2.2.4 | Confirm how surface water runoff will be integrated within public spaces? i.e. blue green networks and temporary storage. (Provide details and summary) | Sections 4 and 5 | C | ✔ | ✔ | ✔
2.2.5 | Confirm any likely environmental or technical constraints to SuDS. (Provide details and summary) | Sections 4 and 5 | C | ✔ | ✔ | ✔
2.3 | SITE PLANS - including: (Provide details for the following)
2.3.1 | Site location and red line boundary | Sections 4 and 5 | ✔ | ✔ | ✔ | ✔
2.3.2 | Existing watercourses, waterbodies and interactions with proposed drainage strategy | Sections 4 and 5 | ✔ | ✔ | ✔ | ✔
2.3.3 | Existing and proposed ground levels and site contours (all site levels to OS Benchmark, Topographical survey drawing showing site contours) | Sections 4 and 5 | C | ✔ | ✔ | ✔
2.3.4 | Existing and proposed highways, and access routes including associated drainage | Sections 4 and 5 | C | ✔ | ✔ | ✔
2.3.5 | Existing and proposed sewers | Sections 4 and 5 | C | ✔ | ✔ | ✔
2.3.6 | Existing and residual surface water flood flow routes | Sections 4 and 5 | C | ✔ | ✔ | ✔
2.3.7 | Borehole / trial pit locations | Sections 4 and 5 | C | ✔ | ✔ | ✔
2.3.8 | Proposed building locations and finished floor levels | Sections 4 and 5 | C | ✔ | ✔ | ✔
2.4 | DRAINAGE STRATEGY - including: (Provide details and summary)
2.4.1 | Confirm SuDS proposals, including storage requirements. (Developer to confirm design and provide supporting information) | Sections 4 and 5 | C | ✔ | ✔ | ✔
2.4.2 | Provide a SuDS layout site plan including, for example, levels, design water levels and distance from nearest buildings, structure and controls. | Sections 4 and 5 | C | ✔ | ✔ | ✔
2.4.3 | Confirm the proposed development area (in hectares) | Sections 4 and 5 | ✔ | ✔ | ✔ | ✔
2.4.4 | Confirm the percentage of the proposed development area which is impervious for both existing and post development scenarios. | Sections 4 and 5 | C | ✔ | ✔ | ✔
2.4.5 | Confirm the SuDS Management Train, clearly stating those parts of drainage system to remain private and those to be adopted. | Sections 4 and 5 | C | ✔ | ✔ | ✔
2.4.6 | Provide a plan showing post development surface water flood flow routes. | Sections 4 and 5 | C | C | ✔ | ✔
2.4.10 | Confirm the proposed discharge locations (including justification) and confirm interactions with the receiving watercourse | Sections 4 and 5 | C | ✔ | ✔ | ✔
2.5 | DETAILED DRAINAGE DESIGN (in addition to details provided for outline drinage strategy) including:
2.5.1 | Provide detail of flow controls | Sections 4 and 5 | C | ✔ | C | ✔
2.5.2 | Provide detials of emergency overflow | Sections 4 and 5 | C | ✔ | C | ✔
2.5.3 | Provide details of proposed fencing and planting plan | Sections 4 and 5 | C | ✔ | C | ✔
2.5.4 | Ground investigation reports including ground percolation rates | Sections 4 and 5 | C | C | ✔ | ✔
2.5.5 | Contaminated land reports and contamination levels assessment | Sections 4 and 5 | C | C | C | ✔
2.5.6 | Provide details of safe design and design risk assessment | Sections 4 and 5 | C | ✔ | C | ✔
2.5.7 | Estimate the costs (Provide supporting information) | Sections 4 and 5 | C | ✔ | C | ✔

## 3. SuDS Hydraulic Assessment
SECTION 3. HYDRAULIC ASSESSMENT OF SuDS PROPOSALS | [6 empty] | Developer Response |  |  |  |  | Local Authority Review
Ref. | Required Details Please provide all relevant details. Insufficient detail or evidence may lead to delay or refusal. | SuDS Guidance Reference | Details Required For: |  |  |  | Current Submission: |  |  |  | Developer's response including reference to supporting information and documents | Local Authority Review Comments | Acceptable Y / N / TBC
|  |  | Pre-Application | Minor Application | Outline | Full | Pre-Application | Minor Application | Outline | Full
3.1 | SURFACE WATER PEAK RUNOFF RATE
3.1.1 | Confirm simulation modelling has been undertaken to calculate peak runoff rate? (Provide simulation modelling/calculations/supporting documents) | Section 6 | C | ✔ | C | ✔
3.1.2 | For greenfield developments - does the peak runoff rate exceed the 1 in 1 year and 1 in 100 year rainfall events? (identify in supporting documents) | Section 6 | C | ✔ | ✔ | ✔
3.1.3 | For previously developed sites - is the 1 in 1 year and 1 in 100 year peak runoff rate as close as is reasonably practical to the greenfield runoff rate? (identify in supporting documents) | Section 6 | C | ✔ | ✔ | ✔
3.1.4 | Using the calculation below, what is the greenfield runoff peak flow? QBARrural = 1.08 x ( AREA / 100 ) x 0.89 x SAAR^1.17 x SOIL^2.17 SAAR for St.Helens = 871 | Section 6 & Appendix B | C | ✔ | ✔ | ✔
3.2 | SURFACE RUNOFF DISCHARGE VOLUMES
3.2.1 | Confirm the estimated greenfield runoff volume up to the 1 in 100 year, 6 hour rainfall event? (identify in supporting documents) | Section 6 | C | ✔ | ✔ | ✔
3.2.2 | For greenfield developments - does the runoff volume in the 1 in 100 year, 6 hour rainfall event exceed the greenfield runoff volume? (identify in supporting documents) | Section 6 | C | ✔ | ✔ | ✔
3.2.3 | For previously developed sites - is the runoff volume in the 1 in 100 year, 6 hour rainfall event as close as is reasonably practical to the greenfield runoff volume? (identify in supporting documents) | Section 6 | C | ✔ | ✔ | ✔
3.2.4 | What method or methods are proposed to attenuate additional volume up to the 100 year event? (identify in supporting documents) | Section 6 | C | ✔ | ✔ | ✔
3.2.5 | What % allowance has been included for climate change and development creep? (identify in supporting documents) | Section 6 | C | ✔ | ✔ | ✔
3.3 | RESIDUAL FLOOD RISK
3.3.1 | Do the proposed SuDS function without flooding any part of the site at the critical 1 in 30 year flood event? (identify in supporting documents) | Section 6 | C | ✔ | ✔ | ✔
3.3.2 | Does the proposed SuDS function without flooding a building (including a basement) or utility plant susceptible to water (such as a pumping station or electricity substation) up to the 1 in 100 year flood event? (identify in supporting documents) | Section 6 | C | ✔ | ✔ | ✔
3.3.3 | Have sensitivity checks for climate change and development creep been considered? | Section 6 | C | ✔ | C | ✔

## 4. Discharge Proposals & Agreem
SECTION 4. SuDS DISCHARGE PROPOSALS & AGREEMENTS | [6 empty] | Developer Response |  |  |  |  | Local Authority Review
Ref. | Required Details Please provide all relevant details. Insufficient detail or evidence may lead to delay or refusal. | SuDS Guidance Reference | Details Required For: |  |  |  | Current Submission: |  |  |  | Developer's response including reference to supporting information and documents | Local Authority Review Comments | Acceptable Y / N / TBC
|  |  | Pre-Application | Minor Application | Outline | Full | Pre-Application | Minor Application | Outline | Full
4.1 | ALL PROPOSALS
4.1.1 | What is the level of hazard associated with surface runoff. (Developer to confirm low, medium or high) | Section 6 | ✔ | ✔ | ✔ | ✔
4.1.2 | Confirm how is runoff to be discharged? (Developer to complete Section 4.2, 4.3 or 4.4) | Section 4 | C | ✔ | ✔ | ✔
4.1.3 | Please detail how proposed SuDS proposals take account of the runoff destination triangle? (Developer to confirm) | Section 4 | C | ✔ | ✔ | ✔
4.1.4 | Confirm Permits to discharge and Consents. (Provide response letter/email) | Section 3 | C | ✔ | ✔ | ✔
4.1.5 | Provide details of Consultation with Local Authority | Section 3 | ✔ | ✔ | ✔ | ✔
4.1.6 | Provide evidence been provided of formal consultation with the Council Planning Department or the Council Pre-Planning Advice Service? | Section 3 | ✔ | ✔ | ✔ | ✔
4.2 | PROPOSED DISCHARGE TO GROUND
4.2.1 | What infiltration method or methods are proposed? (To include appropriate plans and supporting documents and reports) | Section 4 and 5 | C | ✔ | ✔ | ✔
4.2.2 | Soakaway testing in accordance with ‘BRE Digest 365: Soakaway Design’. (Provide details and summary) | Section 4 and 5 | C | ✔ | ✔ | ✔
4.2.3 | Confirmation of groundwater levels? (Provide details) | Section 4 and 5 | C | ✔ | ✔ | ✔
4.2.4 | Provide evidence of formal consultation with the Environment Agency regarding the presence of aquifers, groundwater and potable water? (Provide response letter/email) | Section 4 and 5 | C | ✔ | ✔ | ✔
4.2.5 | Provide evidence of formal consultation with the National Coal Authority regarding the presence of coal and mining activities. (Provide response letter/email) | Section 4 and 5 | C | ✔ | ✔ | ✔
4.2.6 | Where appropriate, provide evidence of formal consultation with the Cheshire Brine Subsidence Compensation Board regarding the presence of salt mining or brine pumping activities. (Provide response letter/email) | Section 4 and 5 | C | ✔ | ✔ | ✔
4.2.7 | Provide evidence of formal consultation with the British Geological Survey regarding contaminated land been provided? (Provide response letter/email) | Section 4 and 5 | C | ✔ | ✔ | ✔
4.2.8 | Provide evidence of consultation regarding waterbody sensitivity / landscape designations i.e. SSSI. OR confirmation that this is not applicable? (Provide supporting information) | Section 4 and 5 | C | ✔ | ✔ | ✔
4.2.9 | Provide evidence of formal consultation with the Landowner/canal owner if discharging to canal: (Provide supporting information) | Section 4 and 5 | C | ✔ | ✔ | ✔
4.2.10 | Provide evidence of formal consultation with St.Helens Council if discharge is proposed to St.Helens Canal? (Provide supporting information) | Section 4 and 5 | C | ✔ | ✔ | ✔
4.2.11 | What level of surface water treatment is proposed? (Provide supporting information) | Section 4 and 5 | C | ✔ | ✔ | ✔
4.2.12 | Confirm agreements with any 3rd party land owners? (Provide response letter/email) | Section 4 and 5 | ✔ | ✔ | ✔ | ✔
4.2.13 | Details of risk assessment assessing potential impacts on buildings or other structures of proposed discharge method? (Provide supporting information) | Section 4 and 5 | C | ✔ | ✔ | ✔
4.3 | PROPOSED DISCHARGE TO SURFACE WATER BODIES: including culverted watercourses
4.3.1 | What discharge method or methods are proposed? (To include appropriate plans and supporting documents and reports) | Section 4 and 5 | C | ✔ | ✔ | ✔
4.3.2 | Is proposed discharge to a main river or ordinary watercourse? (To include supporting documents and mapping) | Section 4 and 5 | C | ✔ | ✔ | ✔
4.3.3 | As part of the site specific FRA, confirm impacts on the receiving watercourse. Interactions need to be fully appraised to ensure that surface water runoff is effectively managed without increasing flood risk elsewhere. (Provide FRA, details and summary) | Section 3.4 | C | ✔ | ✔ | ✔
4.3.4 | Provide evidence of consultation regarding waterbody sensitivity / landscape designations i.e. SSSI. OR confirmation demonstrating that this is not applicable? (Provide supporting information) | Section 4 and 5 | C | ✔ | ✔ | ✔
4.3.5 | What level of surface water treatment is proposed? (Provide supporting information) | Section 4 and 5 | C | ✔ | ✔ | ✔
4.3.6 | Confirm agreements with any 3rd party land owners. (Provide response letter/email) | Section 4 and 5 | ✔ | ✔ | ✔ | ✔
4.3.7 | Provide evidence of formal consultation & agreement with the Environment Agency (for a main river) or Council (for an ordinary watercourse) regarding discharge volumes (Provide response letter/email) | Section 4 and 5 | C | ✔ | ✔ | ✔
4.4 | PROPOSED DISCHARGE TO SURFACE WATER SEWER OR COMBINED SEWER OR CULVERT OR DRAIN
4.4.1 | What discharge method or methods are proposed? (To include appropriate plans and supporting documents and reports) | Section 4 and 5 | C | ✔ | ✔ | ✔
4.4.2 | What level of surface water treatment is proposed? (Provide supporting information) | Section 4 and 5 | C | ✔ | ✔ | ✔
4.4.3 | Confirm agreements with any 3rd party land owners. (Provide response letter/email) | Section 4 and 5 | ✔ | ✔ | ✔ | ✔
4.4.4 | Provide evidence of formal consultation & agreement with United Utilities (sewerage undertaker) regarding discharge consent? (Provide response letter/email) | Section 4 and 5 | C | ✔ | ✔ | ✔

## 5. SuDS Maintenance
SECTION 5. SuDS MAINTENANCE & MANAGEMENT PROPOSALS | [6 empty] | Developer Response |  |  |  |  | Local Authority Review
Ref. | Required Details Please provide all relevant details. Insufficient detail or evidence may lead to delay or refusal. | SuDS Guidance Reference | Details Required For: |  |  |  | Current Submission: |  |  |  | Developer's response including reference to supporting information and documents | Local Authority Review Comments | Acceptable Y / N / TBC
|  |  | Pre-Application | Minor Application | Outline | Full | Pre-Application | Minor Application | Outline | Full
5.1 | SuDS MAINTENANCE & MANAGEMENT PROPOSALS
5.1 | Provide and SuDS maintenance & management plan including schedule programme. (Provide supporting information) | Section 8 | C | ✔ | C | ✔
5.2 | Confirm maintenance and management arrangements. (Provide supporting information) | Section 8 | C | ✔ | C | ✔
5.3 | Estimate of ongoing maintenance costs. (Provide supporting information) | Section 8 | C | ✔ | C | ✔
5.4 | Evidence of formal agreement with the party responsible for undertaking maintenance? (Provide supporting information) | Section 8 | C | ✔ | C | ✔
5.5 | Full instructions for SuDS maintenance including repair and replacement requirements? (Provide supporting information) | Section 8 | C | ✔ | C | ✔

## Drop-Downs (hidden)
Acceptable
Yes
No
TBC

## 6. Hydraulic Files
SECTION 6. HYDRAULIC FILES | [6 empty] | Developer Response |  |  |  |  | Local Authority Review
Ref. | Required Details Please provide all relevant details. Insufficient detail or evidence may lead to delay or refusal. | SuDS Guidance Reference | Details Required For: |  |  |  | Current Submission: |  |  |  | Developer's response including reference to supporting information and documents | Local Authority Review Comments | Acceptable Y / N / TBC
|  |  | Pre-Application | Minor Application | Outline | Full | Pre-Application | Minor Application | Outline | Full
6.1 | GENERAL INFORMATION
6.1.1 | Model File Name | - | C | ✔ | ✔ | ✔
6.1.2 | Version of Micro Drainage | - | C | ✔ | ✔ | ✔
6.1.3 | Model Description | - | C | ✔ | ✔ | ✔
6.1.4 | Model Network to be reviewed | - | C | ✔ | ✔ | ✔
6.1.5 | Existing development | - | C | ✔ | ✔ | ✔
6.1.6 | Proposed development | - | C | ✔ | ✔ | ✔
6.1.7 | Supporting Information (e.g. manhole surveys, CCTV, etc.) | - | C | ✔ | ✔ | ✔
6.2 | FEH RAINFALL PARAMETERS
6.2.1 | Site Location (co-ordinates) | - | C | ✔ | ✔ | ✔
6.2.2 | C (1km) | - | C | ✔ | ✔ | ✔
6.2.3 | D1 (1km) | - | C | ✔ | ✔ | ✔
6.2.4 | D2 (1km) | - | C | ✔ | ✔ | ✔
6.2.5 | D3 (1km) | - | C | ✔ | ✔ | ✔
6.2.6 | E (1km) | - | C | ✔ | ✔ | ✔
6.2.7 | F (1km) | - | C | ✔ | ✔ | ✔
6.2.8 | SAAR (mm) | - | C | ✔ | ✔ | ✔
6.2.9 | Area (ha) | - | C | ✔ | ✔ | ✔
6.2.10 | Winter Storms (Y/N) | - | C | ✔ | ✔ | ✔
6.2.11 | Summer Storms (Y/N) | - | C | ✔ | ✔ | ✔
6.2.12 | Cv (Winter) | - | C | ✔ | ✔ | ✔
6.2.13 | Cv (Summer) | - | C | ✔ | ✔ | ✔
6.2.14 | Storm Return Period | - | C | ✔ | ✔ | ✔
6.2.15 | Storm Durations Assessed (minutes) | - | C | ✔ | ✔ | ✔
6.2.16 | Climate Change Values (%) | - | C | ✔ | ✔ | ✔
6.2.17 | Critical Storm - Return Period and Duration | - | C | ✔ | ✔ | ✔
6.2.18 | Soil class | - | C | ✔ | ✔ | ✔
6.2.19 | Evaporation applied to rainfall? (Y/N) | - | C | ✔ | ✔ | ✔
6.3 | SITE CONDITIONS FOR PROPOSED DEVELOPMENT
6.3.1 | Total Site Area of Development (ha) | - | C | ✔ | ✔ | ✔
6.3.2 | Significant public open space (ha) | - | C | ✔ | ✔ | ✔
6.3.3 | Area positively drained (ha) | - | C | ✔ | ✔ | ✔
6.3.4 | Impermeable area (ha) | - | C | ✔ | ✔ | ✔
6.3.5 | Percentage of drained area that is impermeable | - | C | ✔ | ✔ | ✔
6.3.6 | Impervious area drained via infiltration (ha) | - | C | ✔ | ✔ | ✔
6.3.7 | Urban creep allowance factor | - | C | ✔ | ✔ | ✔
6.3.8 | Interception rainfall depth (mm) | - | C | ✔ | ✔ | ✔
6.3.9 | Return period for infiltration system design (year) | - | C | ✔ | ✔ | ✔
6.4 | MODEL BUILD
6.4.1 | Define Model Defaults (NB all user defined defaults applied to the model must be checked to ensure realistic values). | - | C | ✔ | ✔ | ✔
6.4.2 | Manhole Modelling & Interpolation | - | C | ✔ | ✔ | ✔
6.4.3 | Cover Levels (adjacent covers, Lidar & survey values used to interpolate missing data) | - | C | ✔ | ✔ | ✔
6.4.4 | Review LiDAR data with known asset cover levels. Explain discrepancies. | - | C | ✔ | ✔ | ✔
6.4.5 | Appropriate chamber & shaft sizes | - | C | ✔ | ✔ | ✔
6.4.6 | Appropriate Flood Types | - | C | ✔ | ✔ | ✔
6.4.7 | Appropriate Floodable Areas | - | C | ✔ | ✔ | ✔
6.4.8 | Appropriate Flood cones | - | C | ✔ | ✔ | ✔
6.4.9 | Pipe Modelling & Interpolation | - | C | ✔ | ✔ | ✔
6.4.10 | Pipe dimensions - check pipe lengths, shapes and sizes-NB both width & height dimensions should be checked thoroughly. | - | C | ✔ | ✔ | ✔
6.4.11 | Pipe roughness - default values to be applied initially | - | C | ✔ | ✔ | ✔
6.4.12 | Invert levels - missing invert levels to be inferred automatically initially then manually checked. Any manual interpolation & checking must be recorded. | - | C | ✔ | ✔ | ✔
6.4.13 | Additional storage compensation applied for areas of model simplication & private connections. | - | C | ✔ | ✔ | ✔
6.4.14 | Pipe headloss values | - | C | ✔ | ✔ | ✔
6.5 | SOLUTION MODELING
A1 | FILTER TRENCH / INFILTRATION TRENCH | Section 7
A1.1 | How many infiltration structures have been used? | Section 7 | C | ✔ | ✔ | ✔
A1.2 | Do all structures used the same infiltration parameters? If not, please supply the range of values used in the boxes below. | Section 7 | C | ✔ | ✔ | ✔
A1.3 | Infiltration Loss Coefficient (base) (mm/hour) | Section 7 | C | ✔ | ✔ | ✔
A1.4 | Infiltration Loss Coefficient (sides) (mm/hour) | Section 7 | C | ✔ | ✔ | ✔
A1.5 | Porosity | Section 7 | C | ✔ | ✔ | ✔
A1.6 | Maximum width (m) | Section 7 | C | ✔ | ✔ | ✔
A1.7 | Total length (m) | Section 7 | C | ✔ | ✔ | ✔
A1.8 | Maximum depth (m) | Section 7 | C | ✔ | ✔ | ✔
A1.9 | Total Storage (m3) | Section 7 | C | ✔ | ✔ | ✔
A2 | FILTER STRIP | Section 7
A2.1 | How many infiltration structures have been used? | Section 7 | C | ✔ | ✔ | ✔
A2.2 | Do all structures used the same infiltration parameters? If not, please supply the range of values used in the boxes below. | Section 7 | C | ✔ | ✔ | ✔
A2.3 | Infiltration Loss Coefficient (base) (mm/hour) | Section 7 | C | ✔ | ✔ | ✔
A2.4 | Infiltration Loss Coefficient (sides) (mm/hour) | Section 7 | C | ✔ | ✔ | ✔
A2.5 | Porosity | Section 7 | C | ✔ | ✔ | ✔
A2.6 | Maximum width (m) | Section 7 | C | ✔ | ✔ | ✔
A2.7 | Total length (m) | Section 7 | C | ✔ | ✔ | ✔
A2.8 | Maximum depth (m) | Section 7 | C | ✔ | ✔ | ✔
A2.9 | Total Storage (m3) | Section 7 | C | ✔ | ✔ | ✔
A3 | SWALES | Section 7
A3.1 | How many swales are included in the model? | Section 7 | C | ✔ | ✔ | ✔
A3.2 | Do all swales use the same SuDS parameters? If not, please supply the range of infiltration coefficients used in the boxes below. | Section 7 | C | ✔ | ✔ | ✔
A3.3 | Have you specified different infiltration loss rates for the sides and base? | Section 7 | C | ✔ | ✔ | ✔
A3.4 | Infiltration Loss Coefficient (base) (mm/hour) | Section 7 | C | ✔ | ✔ | ✔
A3.5 | Infiltration Loss Coefficient (side) (mm/hour) | Section 7 | C | ✔ | ✔ | ✔
A3.6 | Maximum width (m) | Section 7 | C | ✔ | ✔ | ✔
A3.7 | Total length (m) | Section 7 | C | ✔ | ✔ | ✔
A3.8 | Maximum depth (m) | Section 7 | C | ✔ | ✔ | ✔
A3.9 | Total Storage (m3) | Section 7 | C | ✔ | ✔ | ✔
A4 | BIORETENTION | Section 7
A4.1 | How many bioretention areas are included in the model? | Section 7 | C | ✔ | ✔ | ✔
A4.2 | Do all bioretention areas use the same SuDS parameters? If not, please supply the range of infiltration coefficients used in the boxes below. | Section 7 | C | ✔ | ✔ | ✔
A4.3 | Have you specified different infiltration loss rates for the sides and base? | Section 7 | C | ✔ | ✔ | ✔
A4.4 | Infiltration Loss Coefficient (base) (mm/hour) | Section 7 | C | ✔ | ✔ | ✔
A4.5 | Infiltration Loss Coefficient (side) (mm/hour) | Section 7 | C | ✔ | ✔ | ✔
A4.6 | Total area of coverage (ha) | Section 7 | C | ✔ | ✔ | ✔
A4.7 | Total Storage (m3) | Section 7 | C | ✔ | ✔ | ✔
A5 | RETENTION POND | Section 7
A5.1 | How many ponds are included in the model? | Section 7 | C | ✔ | ✔ | ✔
A5.2 | Do all ponds use the same SuDS parameters? If not, please supply the range of infiltration coefficients used in the boxes below. | Section 7 | C | ✔ | ✔ | ✔
A5.3 | Infiltration Loss Coefficient (mm/hr) | Section 7 | C | ✔ | ✔ | ✔
A5.4 | Maximum width (m) | Section 7 | C | ✔ | ✔ | ✔
A5.5 | Total length (m) | Section 7 | C | ✔ | ✔ | ✔
A5.6 | Maximum depth (m) | Section 7 | C | ✔ | ✔ | ✔
A5.7 | Total Storage (m3) | Section 7 | C | ✔ | ✔ | ✔
A6 | DETENTION BASINS | Section 7
A6.1 | How many basins are included in the model? | Section 7 | C | ✔ | ✔ | ✔
A6.2 | Do all basins use the same SuDS parameters? If not, please supply the range of infiltration coefficients used in the boxes below. | Section 7 | C | ✔ | ✔ | ✔
A6.3 | Infiltration Loss Coefficient (mm/hr) | Section 7 | C | ✔ | ✔ | ✔
A6.4 | Maximum width (m) | Section 7 | C | ✔ | ✔ | ✔
A6.5 | Total length (m) | Section 7 | C | ✔ | ✔ | ✔
A6.6 | Maximum depth (m) | Section 7 | C | ✔ | ✔ | ✔
A6.7 | Total Storage (m3) | Section 7 | C | ✔ | ✔ | ✔
A7 | UNDERGROUND STORAGE | Section 7
A7.1 | Tank representation (offline / online) | Section 7 | C | ✔ | ✔ | ✔
A7.2 | Flow control devices modelled (HydroBrakes - Head discharge curves, penstock settings, etc.). | Section 7 | C | ✔ | ✔ | ✔
A7.3 | Total Storage (m3) | Section 7 | C | ✔ | ✔ | ✔
A8 | OIL & SEDIMENT SEPERATORS | Section 7
A8.1 | Vortex System | Section 7 | C | ✔ | ✔ | ✔
A9 | OTHER
A10 | SOAKAWAY
A10.1 | How many soakaways are included in the model? | - | C | ✔ | ✔ | ✔
A10.2 | Do all soakaways use the same parameters? If not, please supply the range of coefficients used in the box below. | - | C | ✔ | ✔ | ✔
A10.3 | Infiltration Loss Coefficient (mm/hr) | - | C | ✔ | ✔ | ✔
A10.4 | Porosity of Fill Material (voids volume / total volume) | - | C | ✔ | ✔ | ✔
A11 | BITFURCATIONS
A11.1 | How many are included in the model? | - | C | ✔ | ✔ | ✔
A11.2 | Bifurcation representation | - | C | ✔ | ✔ | ✔
A11.3 | Orifice/Weir; Crest/Width | - | C | ✔ | ✔ | ✔
A11.4 | Orifice/Weir; Co-efficient (Cd) | - | C | ✔ | ✔ | ✔
A12 | PUMPING STATIONS
A12.1 | How many are included in the model? | - | C | ✔ | ✔ | ✔
A12.2 | Pump Discharge Regime as surveyed (use of head discharge curve?) | - | C | ✔ | ✔ | ✔
A12.3 | Wet / Dry Well representation | - | C | ✔ | ✔ | ✔
A12.4 | EO representation. Orifice/Weir; Crest/Width as surveyed | - | C | ✔ | ✔ | ✔
A12.5 | Orifice/Weir; Co-efficient (Cd) Calculation as surveyed | - | C | ✔ | ✔ | ✔
A13 | INLETS, OUTLETS & CONTROLS
A13.1 | How many are included in the model? | - | C | ✔ | ✔ | ✔
A13.2 | How is the structure modelled? | - | C | ✔ | ✔ | ✔
A13.3 | Screen representation | - | C | ✔ | ✔ | ✔
A13.4 | Non-return devices | - | C | ✔ | ✔ | ✔

## 7. Document Submission
SECTION 7. DOCUMENT SUBMISSION
7.1 DOCUMENT LIST / DATES SUBMITTED (provide details and version numbers of the drinage files submitted in this document
No. | Date (01/12/2018) | Version (eg 1,2,a,b) | File Name
1
2
3
4
5
6
7
8
9
10
11
12
13
14
15
16
17
18
19
20
21
22
23
24
25
26
27
28
29
30
31
32
33
34
35
36
37
38
39
40

## 8. SuDS Selection Matrix
SuDS Urban Drainage Suitability Matrix
General Suitability |  |  |  | Landuse Suitability | [7 empty] | Water Quality Suitability | [7 empty] | Hydraulic control |  |  |  | Cost suitability |  | Environmental Benefits
[12 empty] | Water Quality Suitability | Water Quality Removal Technique | Pollutants Removed | Removal Treatment Potential |  |  |  |  | Runoff volume reduction | Suitability for flow rate control (probability)
SuDS Group | Technique | Suitability Conditions | Management Train Suitability | Low density | Residential | Local roads | Commercial | Hotspots | Construction site | Brownfield | Contaminated land |  |  |  | Total Suspended Solids | Heavy Metals | Nutrient (phosphorous, nitrogen) | Bacteria6 | Fine suspended sediments and dissolved Pollutants |  | 0.5 (1 / 2 yr) | 0.1 - 0.3 (10 / 30 yr) | 0.01 (100 yr) | Maintenance | Capital | Habitat creation potential | Community acceptance
Retention | Retention Pond | A, F | Site control, regional control | Y | Y | Y1 | Y2 | Y2 | Y3 | Y | Y2 | Detention, infiltration5, water harvesting | Sedimentation, filtration, adsorption, bio-degradation, volatisation, precipitation, uptake by plants, de-nitrification | Nutrients, sediments, hydrocarbons, metals, pesticides, cyanides, organic matter, BOD | H | M | M | M | H | L | H | H | H | M | M | H | H
| Subsurface storage | - | Conveyance, site control | Y | Y | Y | Y | Y | Y3 | Y | Y | Conveyance, detention | Sedimentation5, filtration5 | Nutrients, sediments, metals, hydrocarbons | L | L | L | L | L | L | H | H | H | L | M | L | H
Wetland | Shallow wetland | B, D, F, I | Conveyance*, site control, regional control | Y | Y | Y1 | Y2 | Y2 | N | Y | Y2 | Conveyance5, detention, infiltration5, water harvesting | Sedimentation, filtration, adsorption, bio-degradation, volatisation, precipitation, uptake by plants, de-nitrification | Nutrients, sediments, hydrocarbons, metals, pesticides, cyanides, organic matter, BOD | H | M | H | M | H | L | H | M | L | H | H | H | H7
| Extended detention wetland | B, D, F, I |  | Y | Y | Y1 | Y2 | Y2 | N | Y | Y2 |  |  |  | H | M | H | M | H | L | H | M | L | H | H | H | H7
| Pond/wetland | B, D, F, I |  | Y | Y | Y1 | Y2 | Y2 | N | Y | Y2 |  |  |  | H | M | H | M | H | L | H | M | L | H | H | H | H7
| Pocket wetland | B, D, H |  | Y | Y | Y1 | Y2 | Y2 | N | Y | Y2 |  |  |  | H | M | H | M | H | L | H | M | L | H | H | H | M7
| Submerged gravel wetland | B, D, F, I |  | Y | Y | Y1 | Y2 | Y2 | N | Y | Y2 |  |  |  | H | M | H | M | H | L | H | M | L | M | H | M | L
| Wetland channel | B, D, F, I | Conveyance*, site control, regional control | Y | Y | Y1 | Y2 | Y2 | N | Y | Y2 |  | Sedimentation, filtration, adsorption, volatisation, precipitation, uptake by plants, de-nitrification | Nutrients, sediments, hydrocarbons, metals, pesticides, cyanides, organic matter, BOD | H | M | H | M | H | L | H | M | L | H | H | H | H7
Infiltration | Infiltration trench | C, H, J | Conveyance, source control, site control | Y | Y | Y1 | Y2 | N | N | Y | Y4 | Conveyance5, detention, infiltration | Filtration, adsorption, bio-degradation, volatisation | Sediments, hydrocarbons, metals, pesticides, cyanides, organic matter, BOD | H | H | H | M | H | H | H | H | L | L | L | L | M
| Infiltration basin | C, F, J | Site control, regional control | Y | Y | Y1 | Y2 | N | N | Y | Y4 | Detention, infiltration | Filtration, adsorption, bio-degradation, volatisation | Sediments, hydrocarbons, metals, pesticides, cyanides, nutrients, organic matter, BOD | H | H | H | M | H | H | H | H | H | M | L | M | H7
| Soakaway | C, H, J | Source control | Y | Y | Y1 | Y2 | N | N | Y | Y4 | Infiltration | Filtration, adsorption, bio-degradation | Sediments, hydrocarbons, metals, pesticides, cyanides, organic matter, BOD | H | H | H | M | H | H | H | H | L | L | M | L | M
Filtration | Surface sand filter | C, D, F, K | Pre-treatment, site control, regional control* | N | Y | Y1 | Y2 | Y2 | N | Y | Y2 | Detention, Infiltration5 | Filtration, adsorption, bio-degradation, volatisation, precipitation | Nutrients, sediments, hydrocarbons, metals, pesticides, cyanides, organic matter, BOD | H | H | H | M | H | L | H | M | L | M | H | M | L
| Sub-surface sand filter | C, D, H, K |  | N | Y | Y1 | Y2 | Y2 | N | Y | Y2 |  |  |  | H | H | H | M | H | L | H | M | L | M | H | L | L
| Perimeter sand filter | C, D, H |  | N | N | Y1 | Y2 | Y2 | N | Y | Y2 |  |  |  | H | H | H | M | H | L | H | M | L | M | H | L | L
| Filter trench | A, C, D, H | Conveyance, source control, site control* | Y | Y | Y1 | Y2 | Y2 | N | Y | Y2 |  |  |  | H | H | H | M | H | L | H | H | L | M | M | L | M
| Bioretention/filter strip | C, D, F, H | Pre-treatment, source control | Y | Y | Y1 | Y2 | Y2 | N | Y | Y2 | Conveyance5, detention5, infiltration5 | Sedimentation, filtration, adsorption, bio-degradation | Nutrients, sediments, hydrocarbons, metals, pesticides, organic matter, BOD | H | H | H | M | H | L | H | M | L | H | M | H | H
Detention | Detention basin | A, C, F, K | Site control, regional control | Y | Y | Y1 | Y2 | Y1,2 | Y3 | Y | Y2 | Detention | Sedimentation, filtration5, adsorption5, bio-degradation, uptake by plants* | Nutrients, sediments, hydrocarbons, metals, pesticides, cyanides, organic matter, BOD | M | M | L | L | L | L | H | H | H | L | L | M | H7
Open channels | Conveyance swale | C, E, F, H, J | Conveyance, pre-treatment, site control | Y | Y | Y1 | Y2 | Y2 | Y3 | Y | Y2 | Conveyance5, detention5, infiltration5 | Sedimentation, filtration, adsorption, uptake by plants5, biodegradation | Nutrients, sediments, hydrocarbons, metals, pesticides, organic matter, BOD | H | M | M | M | H | M | H | H | H | L | L | M | M7
| Enhanced dry swale | C, E, F, H, J |  | Y | Y | Y1 | Y2 | Y2 | Y3 | Y | Y2 |  |  |  | H | M | M | M | H | M | H | H | H | L | M | M | M7
| Enhanced wet swale | B, E, F, H, J |  | Y | Y | Y1 | Y2 | Y1 | Y3 | Y | Y2 |  |  |  | H | M | M | M | H | L | H | H | H | M | M | H | M7
Source control | Green roof | G, H | Prevention, pre-treatment, source control | Y | Y | N | Y2 | Y | N | Y | Y | Detention | Filtration, adsorption, volatisation, precipitation, uptake by plants, de-nitrification, bio-degradation | Sediments, hydrocarbons, metals, pesticides, chlorides, cyanides, organic matter, BOD, nutrients | N/A | N/A | N/A | N/A | H | H | H | H | L | H | H | H | H
| Rain water harvesting | H | Prevention, conveyance*, source control | Y | Y | N | Y2 | N | N | Y | Y | Conveyance5, detention5, infiltration, water harvesting5 | Sedimentation5, filtration5, adsorption5, bio-degradation5, volatisation5, precipitation5, uptake by plants5, de-nitrification5 | Chlorides, sediments, hydrocarbons, metals, pesticides, cyanides, organic matter, BOD | M | L | L | L | N/A | M | M | H | L | H | H | L | M7
| Pervious pavements | C, D | Prevention, source control, site control* | Y | Y | N | Y2 | Y4 | N | Y | Y2 | Detention, infiltration, water harvesting | Sedimentation, filtration, adsorption, bio-degradation, volatisation | Sediments, hydrocarbons, metals, pesticides, nutrients, cyanides, organic matter, BOD | H | H | H | H | H | H | H | H | L | M | M | L | M
Key | A | Liner is required for permeable soil | [5 empty] | Y | Yes
| B | Surface base flow maybe required | [5 empty] | Y | Potential suitable providing that design prevents mobilisation of contamination
| C | Minimum depth to water table shouldn't be less than 1m | [5 empty] | N | No
| D | Slope should not exceed 5% | [5 empty] | N/A | Non-applicable
| E | Follows contours for slope greater than 5% | [5 empty] | H | High potential
| F | Only suitable for large spaces | [5 empty] | M | Medium potential
| G | A roof has to be support 2 KN/m3 for extensive, 7 KN/m3 for semi-intensive and 10 KN/m3 for intensive configurations. | [5 empty] | L | Low potential
| H | Not suitable if area draining to SuDS is more than 2ha | [5 empty] | 1 | May require two treatment train stages, depending on type and intensity of road use and receiving water sensitivity.
| I | Only suitable where high flows are diverted around SuDS component for area of more than 2ha | [5 empty] | 2 | May require three treatment train stages, depending on receiving watercourse sensitivity.
| J | Only if available head is less than 1m | [5 empty] | 3 | Will require draw-down and rehabilitation following construction activities, prior to use as a permanent drainage system.
| K | Only if available head is between 1m and 2m | [5 empty] | 4 | Providing designs prevent mobilisation of contamination.
| * | Some opportunities, subject to design | [5 empty] | 5 | Some opportunities, subject to design
|  | Infiltration-dependent components; will only work with permeable soil | [5 empty] | 6 | Limited data available
[8 empty] | 7 | There may be some public safety concern associated with open water which needs to be addressed at the design stage